## PCB
Comment | Description | Designator | Digikey | Footprint | LibRef | Quantity | Value
Ceramic Capacitor |  | C1, C4, C8, C12, C24, C28, C29, C30, C31, C32, C33, C34, C37, C39, C40 |  | Capacitor 0402 | Ceramic Capacitor | 21 | 100n | 882
Ceramic Capacitor |  | C2, C3 |  | Capacitor 0402 | Ceramic Capacitor | 2 | 220p | 84
Ceramic Capacitor |  | C5, C7, C17 |  | TH | Ceramic Capacitor | 3 | 220uF | 126
Ceramic Capacitor |  | C11,C19,C38,C59, C76, C85 |  | Capacitor 0603 Capacitor 0603 Capacitor 0603, Capacitor 0603, Capacitor 0603, Capacitor 0603 | Ceramic Capacitor | 6 | 10u (10V) | 252
Ceramic Capacitor |  | C13, C16 |  | Capacitor 0402 | Ceramic Capacitor | 2 | 8pF | 84
Ceramic Capacitor |  | C14, C15, C26, C27, C71, C72 | 445-5592-1-ND | Capacitor 0402 | Ceramic Capacitor | 6 | 47p | 252
Ceramic Capacitor |  | C20, C41 |  | Capacitor 0402 | Ceramic Capacitor | 2 | 1u | 84
Ceramic Capacitor |  | C22, C23 |  | Capacitor 0402 | Ceramic Capacitor | 2 | 2.2u | 84
Ceramic Capacitor |  | C42, C44, C45, C46, C48, C53, C57, C60, C61, C67, C69, C70, C74, C75, C77, C79, C82, C84, C86, C89 |  | Capacitor 0402 | Ceramic Capacitor | 9 | 0.1uF | 378
Ceramic Capacitor |  | C43, C47 |  | Capacitor 0603 | Ceramic Capacitor | 2 | 22uF | 84
Ceramic Capacitor |  | C49, C50 |  | Capacitor 0402 | Ceramic Capacitor | 2 | 100pF | 84
470uF, 470uF | Polarized Capacitor (Radial), Polarized Capacitor (Radial), Polarized Capacitor (Radial), Polarized Capacitor (Radial), Polarized Capacitor (Radial), Polarized Capacitor (Radial), Polarized Capacitor (Radial), Polarized Capacitor (Radial), Typical INFRARED GaAs LED, Typical INFRARED GaAs LED, Typical INFRARED GaAs LED, Typical INFRARED GaAs LED, Typical INFRARED GaAs LED, Typical INFRARED GaAs LED, 3 Amp General Purpose Rectifier, [NoValue], 3 Amp General Purpose Rectifier, 3 Amp General Purpose Rectifier, 3 Amp General Purpose Rectifier, 3 Amp General Purpose Rectifier, [NoValue], [NoValue], USB mini, USB mini, U.FL Series 6 Ghz 50 Ohm Ultra-small SMT Coaxial Cable Receptacle, USB mini, [NoValue], SMA, Low Voltage Power Supply Connector, Inductor, Inductor, Inductor, Inductor, Header, 2-Pin, Header, 4-Pin, Header, 4-Pin, Header, 4-Pin, Header, 4-Pin, Header, 5-Pin, Header, 20-Pin, Dual row, [NoValue], Header, 4-Pin, Header, 15-Pin, Dual row, ARM JTAG/SWD connector, ARM JTAG/SWD connector, Header, 6-Pin, Header, 6-Pin, Header, 10-Pin, Header, 6-Pin, Header, 6-Pin, Header, 20-Pin, Dual row, Header, 2-Pin, Header, 2-Pin, Header, 2-Pin, Header, 20-Pin, Dual row, Header, 2-Pin, [NoValue], [NoValue], [NoValue], [NoValue], ADC, No Description Available, Speaker amplifier, TVS Diode - USB, No Description Available, MPU9250, Skytraq S1216F8-GL GPS chip, [NoValue], TVS Diode - USB, 0900PC15A0036, No Description Available, [NoValue], No Description Available, [NoValue], TVS Diode - USB, No Description Available, No Description Available, No Description Available, No Description Available, NDK NX2016SA | C56, C66, | [NoParam], [NoParam], [NoParam], [NoParam], [NoParam], [NoParam], [NoParam], [NoParam], [NoParam], [NoParam], [NoParam], [NoParam], [NoParam], [NoParam], [NoParam], [NoParam], [NoParam], [NoParam], [NoParam], [NoParam], [NoParam], [NoParam], [NoValue], [NoValue], [NoParam], [NoValue], [NoParam], [NoParam], [NoParam], 490-13259-1-ND, 490-13259-1-ND, 490-13259-1-ND, [NoParam], [NoParam], [NoParam], [NoParam], [NoParam], [NoParam], [NoParam], [NoParam], [NoParam], [NoParam], [NoParam], [NoParam], [NoParam], [NoParam], [NoParam], [NoParam], [NoParam], [NoParam], [NoParam], [NoParam], [NoParam], [NoParam], [NoParam], [NoParam], [NoParam], [NoParam], [NoParam], [NoParam], [NoParam], [NoParam], [NoParam], [NoParam], [NoParam], [NoParam], [NoParam], 768-1129-1-ND, [NoParam], [NoParam], [NoParam], [NoParam], [NoParam], 768-1129-1-ND, [NoParam], [NoParam], [NoParam], [NoParam], [NoParam], [NoParam] | RB7.6-15, RB7.6-15, CAPE5.0mm, RB7.6-15, CAPE5.0mm, RB7.6-15, CAPE5.0mm, CAPE5.0mm, LED-0, LED-0, LED-0, LED-0, LED-0, LED-0, SOD128, TO-252, DO-201AD, SOD128, DO-201AD, SOD128, DPAK, DPAK, FCI_10118193-0001LF_10118193-0001LF(Primary), FCI_10118193-0001LF_10118193-0001LF(Primary), HRS_U.FL-R-SMT(01), FCI_10118193-0001LF_10118193-0001LF(Primary), 54548-2271, SMA4.75V5A - Straight, KLD-0202, Resistor 0603, Resistor 0603, Resistor 0603, B82144F2682K000, HDR1X2, HDR1X4, HDR1X4, HDR1X4, HDR1X4, HDR1X5, HDR2X20, HDR1X7, HDR1X4, ESP32, MHDR2X5, MHDR2X5, HDR1X6, HDR1X6, HDR1X10, HDR1X6, HDR1X6, HDR2X20, HDR1X2, BAT, HDR1X2, HDR2X20, HDR1X2, Switch, Switch, Switch, Switch, SOT23-5N, DMB0006A, MSOP-MS8_N, SOT-723, 21-0057F, HDR1X10, SkyTraq S1216F8-GL, SSOP-20_N, SOT-723, 0900PC15A0036, RGZ48, DFN-8_DC, HTTSOP 24, SSOP-20_N, SOT-723, TS5B, TS5B, RHL14_2P05X2P05, RHL14_2P05X2P05, NDK NX2016SA | Cap Pol1, Cap Pol1, Cap Pol1, Cap Pol1, Cap Pol1, Cap Pol1, Cap Pol1, Cap Pol1, LED0, LED0, LED0, LED0, LED0, LED0, Diode 1N5401, Diode Array, Diode 1N5401, Diode 1N5401, Diode 1N5401, Diode 1N5401, Diode Array, Diode Array, USB mini 10118193-0001LF, USB mini 10118193-0001LF, U.FL-R-SMT(01), USB mini 10118193-0001LF, 54548-2271, SMA, PWR2.5, Inductor, Inductor, Inductor, Inductor, Header 2, Header 4, Header 4, Header 4, Header 4, Header 5, Header 20X2, RPLIDAR A1, Header 4, Header 15X2, ARM JTAG, ARM JTAG, Header 6, Header 6, Header 10, Header 6, Header 6, Header 20X2, Header 2, Header 2, Header 2, Header 20X2, Header 2, Switch, Switch, Switch, Switch, MCP3021, HDC1080DMBR, PAM8302AASCR, SESD7L, MAX40200, MPU9250, SkyTraq S1216F8-GL, FT231x, SESD7L, 0900PC15A0036, CC1352P, SKY13317, DRV8908, FT231x, SESD7L, LM2576HVS, LM2576HVS, TPS54821RHLT, TPS54821RHLT, NDK NX2016SA | 80
Ceramic Capacitor |  | C78, C83,'C9, C25, C35 |  | Capacitor 0603 | Ceramic Capacitor | 5 | 10uF, 6.3V | 210
Ceramic Capacitor |  | C94, C95 |  | Capacitor 0603 | Ceramic Capacitor | 2 | 10uF-12V | 84
Ceramic Capacitor |  | C96, C97 |  | Capacitor 0603 | Ceramic Capacitor | 2 | 22nF | 84
Ceramic Capacitor |  | C98, C99 |  | Capacitor 0603 | Ceramic Capacitor | 2 | 39pF | 84
Ceramic Capacitor |  | C100, C101 |  | Capacitor 0603 | Ceramic Capacitor | 2 | 3.9nF | 84
BLM18HE152SN1 | Inductor | L4 |  | Resistor 0603 | Inductor | 1 | BLM18HE152SN1 | 42
Inductor | Inductor | L14, L15 |  | IND Coil | Inductor | 2 | 33uH | 84
IHLP4040DZER3R3M | IHLP4040DZER3R3M | L16, L17 |  | IND_IHLP-4040DZ- | Inductor | 2 | 3.3uH | 84
Resistor | General Purpose Resistor | R1, R2 |  | Resistor 0402 | Resistor | 2 | 4.7k | 84
Resistor | General Purpose Resistor | R3, R12, R15, R16, R24, R34, R35 |  | Resistor 0402 | Resistor | 7 | 100k | 294
Resistor | General Purpose Resistor | R4, R5, R10, R11, R26, R27 | P27DDCT-ND | Resistor 0402 | Resistor | 6 | 27 | 252
Resistor | General Purpose Resistor | R6, R7, R32, R33 |  | Resistor 0402 | Resistor | 4 | 10k | 168
Resistor | General Purpose Resistor | R8, R9 |  | Resistor 0402 | Resistor | 2 | 1.8k | 84
Resistor | General Purpose Resistor | R13, R14, R19, R20, R21, R22 |  | Resistor 0402 | Resistor | 6 | 330 | 252
Resistor | General Purpose Resistor | R23 |  | Resistor 0805 | Resistor | 1 | 0 | 42
Resistor | General Purpose Resistor | R25 |  | Resistor 0402 | Resistor | 1 | 1k | 42
Resistor | General Purpose Resistor | R30 |  | Resistor 0402 | Resistor | 1 | 2M | 42
Resistor | General Purpose Resistor | R31 |  | Resistor 0402 | Resistor | 1 | 1M | 42
Resistor | General Purpose Resistor | R36, R38 |  | Resistor 0402 | Resistor | 2 | 4.64k | 84